## Sheet1
Attribute | Unit of Measure
WINDING TEMPERATURE RISE WHEN CARRYING ( ˚C ) | °C
WINDING TEMPERATURE RISE ( ˚C ) | °C
WINDING TEMPERATURE GAUGE MODEL
WINDING TEMPERATURE GAUGE MANUFACTURER
VOLTAGE LEVEL
VECTOR GROUP
USAGE TAP CHANGER
UNTANKING WEIGHT (KG) | kg
TYPE OF TRANSFORMER
TRANSPORTATION WEIGHT (KG) | kg
TOTAL WEIGHT (KG) | kg
TEMPERATURE RISE OF TOP OIL | °C
TEMPERATURE RISE OF HOTTEST SPOT | °C
TEMPERATURE CLASS OF INSULATION ( ˚C ) | °C
TANK AND FITTING WEIGHT (KG) | kg
RUBBER BAG (CONSERVATOR)
REMARK
RAPPID/PRESSURE RELIEF DEVICE MODEL
RAPPID/PRESSURE RELIEF DEVICE MANUFACTURER
POLARITY
ON-LINE MONITORING MODEL (DGA)
ON-LINE MONITORING MANUFACTURER (DGA)
OLTC TRANSITION RESISTANCE
OLTC TAP SERIAL NO. OF
OLTC TAP NO. OF | TAP
OLTC OIL QUANTITY (LITRE)
OLTC MODEUL/TYPE
OLTC MANUFACTURER
OIL TEMPERATURE RISE ( ˚C ) | °C
OIL PURIFY MODEL
OIL PURIFY MANUFACTURER
OIL FLOW RELAY MODEL
OIL FLOW RELAY MANUFACTURER
OIL (OLTC TANK) WEIGHT (KG) | kg
OIL (OLTC TANK) VOLUME (LITRE) | LR
OIL (MAIN TANK) WEIGHT (KG) | kg
OIL (MAIN TANK) VOLUME (LITRE) | LR
NO. OF PHASE TRANSFORMER | PHASE
NO LOAD LOSS (KW) | kW
NEUTRAL TERMINAL CONNECTORS
MOUNTING
MAX. AMBIENT TEMPERATURE | °C
LOW VOLTAGE BUSHING TYPE
LOW VOLTAGE BUSHING MANUFACTURER
LOW VOLTAGE BUSHING CAPACITANCE C1 (PF) | pF
LOW VOLTAGE BUSHING % P.F. FROM NAMEPLATE (%) | %
LOW VOLT SIDE TERMINAL CONNECTORS
LOW VOLT SIDE CONNECTION
LOW SIDE NOMINAL SYSTEM VOLTAGE (KV) | kV
LOW SIDE NEUTRAL BASIC IMPULSE LEVEL (KV) | kV
LOW SIDE MAX. CONTINUOUS SYSTEM VOLTAGE (KV) | kV
LOW SIDE BASIC IMPULSE LEVEL (KV) | kV
LOAD LOSS (KW) | kW
HOTTEST SPOT CONTINUOUS RATED CAPACITY ( ˚C ) | °C
HIGH VOLTAGE BUSHING TYPE
HIGH VOLTAGE BUSHING MANUFACTURER
HIGH VOLTAGE BUSHING CAPACITANCE C1(PF) | pF
HIGH VOLTAGE BUSHING % POWER FACTOR (%) | %
HIGH VOLT SIDE TERMINAL CONNECTORS
HIGH VOLT SIDE CONNECTION
HIGH SIDE NOMINAL SYSTEM VOLTAGE (KV) | kV
HIGH SIDE MAX. CONTINUOUS SYSTEM VOLTAGE (KV) | kV
HIGH SIDE BASIC IMPULSE LEVEL (KV) | kV
HIGH SIDE NEUTRAL BASIC IMPULSE LEVEL (KV) | kV
CREEPAGE DISTANCE OF BUSHING - HIGH VOLT SIDE (MM) | mm
CORE TYPE (CORE OR SHELL)
CORE AND COIL WEIGHT (KG) | kg
COOLING OIL PUMP MODEL
COOLING OIL PUMP MANUFACTURER
COOLING FAN MOTOR MODEL
COOLING FAN MOTOR MANUFACTURER
BUCHHOLZ RELAY MODEL
BUCHHOLZ RELAY MANUFACTURER
AVERAGE MAX. CONTINUOUS RATED CAPACITY ( ˚C ) | °C
%IMPEDANCE VOLTAGE AT RATED CAPACITY (%)
% OLTC IMPEDANCE (%) | %
%IMPEDENCE
CAPACITY
CONNECTION
COOLING TYPE
FREQUENCY | Hz
MANUFACTURER
MODEL
OIL INSULATION TYPE
OIL VOLUME | L
PRIMARY RATED CURRENT | A
PRIMARY RATED VOLTAGE | KV
SECONDARY RATED CURRENT | A
SECONDARY RATED VOLTAGE | KV
SERIAL NO.
STANDARD
WEIGHT | Kg
YEAR MANUFACTURER